## Sheet1
Reference | Value | Footprint | MPN | Vendor | QTY
BZ1 | PS1240P02BT | digikey-footprints:Piezo_Transducer_THT_PS1240P02BT | PS1240P02BT | LCSC | 1
C3 | 10uF | Capacitor_SMD:C_0402_1005Metric | CC0402MRX5R5BB106 | LCSC | 1
C4 | 1uF | Capacitor_SMD:C_0402_1005Metric | CC0402KRX5R6BB105 | LCSC | 1
C13 | 100u | Capacitor_SMD:CP_Elec_5x5.4 | RVT100UF10V67RV0036 | LCSC | 1
C14, C15 | 22pF | Capacitor_SMD:C_0402_1005Metric | CC0402JRNPO9BN220 | LCSC | 2
C17 | 4.7nF | Capacitor_SMD:C_0402_1005Metric | CC0402KRX7R9BB472 | LCSC | 1
C1, C2, C5-C12, C16, C18-C22 | 100nF | Capacitor_SMD:C_0402_1005Metric | CC0402KRX5R9BB104 | LCSC | 16
D1 | LED_Small | LED_SMD:LED_0603_1608Metric | SZYY0603R | LCSC | 1
D2 | LED_Small | LED_SMD:LED_0603_1608Metric | SZYY0603B | LCSC | 1
D3 | MB6S | Package_TO_SOT_SMD:TO-269AA | MB6S | LCSC | 1
D4-D6, D9 | Q_TRIAC_A1A2G | Package_TO_SOT_THT:TO-220-3_Vertical | BTA30-600CW3G | Digikey | 4
J1 | RTD_TANK_SENSOR | Connector_JST:JST_EH_S3B-EH_1x03_P2.50mm_Horizontal | S03B-XASS-1N-BN(LF)(SN) | LCSC | 1
J2 | RTD_BOILER_SENSOR | Connector_JST:JST_EH_S3B-EH_1x03_P2.50mm_Horizontal | S03B-XASS-1N-BN(LF)(SN) | LCSC | 1
J3 | AC_PWR_IN | greencharge-footprints:387207505 | 387207505 | Mouser | 1
J4 | MAG_DOOR_SENSOR | Connector_JST:JST_EH_S2B-EH_1x02_P2.50mm_Horizontal | S02B-XASS-1N-BN(LF)(SN) | LCSC | 1
J5 | Conn_02x07_Odd_Even | Connector_IDC:IDC-Header_2x07_P2.54mm_Vertical | Z-231011814106 | LCSC | 1
J6 | Conn_02x03_Odd_Even | Connector_PinHeader_2.54mm:PinHeader_2x03_P2.54mm_Vertical | 210-72-03GB01 | LCSC | 1
J7 | Conn_01x04_Male | Connector_PinSocket_2.54mm:PinSocket_1x04_P2.54mm_Vertical | 210-91-04GB01 | LCSC | 1
J8 | Water sensor connector | TerminalBlock_Phoenix:TerminalBlock_Phoenix_MKDS-1,5-4_1x04_P5.00mm_Horizontal | DB128V-5.0-4P-GN-S | LCSC | 1
J9 | WASH PUMP CONNECTOR | greencharge-footprints:SHDR2W100P0X508_1X2_1070X900X1380P | DB128V-5.0-4P-GN-S | LCSC | 1
J10 | SOLENOID CONNECTOR | greencharge-footprints:SHDR2W100P0X508_1X2_1070X900X1380P | XY126V-5.0-2P | LCSC | 1
J11 | DRAIN PUMP CONNECTOR | greencharge-footprints:SHDR2W100P0X508_1X2_1070X900X1380P | XY126V-5.0-2P | LCSC | 1
J12 | BOILER HEATER CONNECTOR | greencharge-footprints:barrier_terminal_6PCV_04_006 | 6PCV_04_006 | LCSC | 1
J13 | Pressure Switch 1 | Connector_JST:JST_EH_S3B-EH_1x03_P2.50mm_Horizontal | S3B-XH-A(LF)(SN) | Digikey | 1
J14 | Pressure Switch 2 | Connector_JST:JST_EH_S3B-EH_1x03_P2.50mm_Horizontal | S3B-XH-A(LF)(SN) | Digikey | 1
J15 | peristaltic_pump_2 | greencharge-footprints:SHDR2W100P0X508_1X2_1070X900X1380P | XY126V-5.0-2P | LCSC | 1
J16 | peristaltic_pump_1 | greencharge-footprints:SHDR2W100P0X508_1X2_1070X900X1380P | XY126V-5.0-2P | LCSC | 1
J17 | TANK HEATER | greencharge-footprints:6PCV02006 | 6PCV02006 | Mouser | 1
J19 | SCREEN CONNECTOR | Connector_PinSocket_2.54mm:PinSocket_1x07_P2.54mm_Horizontal | A2541HWR-7P | LCSC | 1
K1-K6 | 9-1440003-0 | greencharge-footprints:TE_9-1440003-0 | 9-1440003-0 | Digikey | 6
PS1 | HLK-5M05 | greencharge-footprints:CONV_HLK-5M05 | HLK-5M05 | https://robu.in/product/hlk-5m05-5v-5w-switch-power-supply-module/ | 1
Q4 | DMP6023L3-13 | Package_TO_SOT_SMD:SOT-223-3_TabPin2 | DMP6250SE-13 | LCSC | 1
Q1-Q3, Q5, Q6 | WST2N7002K | Package_TO_SOT_SMD:SOT-23 | WST2N7002K | LCSC | 5
R1, R2 | 4300 R_0.1% | Resistor_SMD:R_0402_1005Metric | AC0402FR-074K3L | LCSC | 2
R3, R21-R23, R31 | 200R | Resistor_SMD:R_0402_1005Metric | RC0402FR-07200RL | LCSC | 5
R4, R6 | 500R | Resistor_SMD:R_0402_1005Metric | RC0402FR-07523RL | LCSC | 2
R7-R10 | 4.7k | Resistor_SMD:R_0402_1005Metric | RC0402FR-074K7L | LCSC | 4
R11, R12 | 47K | Resistor_SMD:R_0805_2012Metric | RC0402FR-0747KL | LCSC | 2
R13 | 100R | Resistor_SMD:R_0603_1608Metric | RC0402FR-07100RL | LCSC | 1
R14-R17, R27, R30, R32, R33, R48, R49 | 1K | Resistor_SMD:R_0402_1005Metric | RC0402FR-071KL | LCSC | 10
R5, R18-R20, R24-R26, R28, R29, R34, R50, R51 | 10K | Resistor_SMD:R_0402_1005Metric | AC0402FR-0710KL | LCSC | 12
R45-R47 | 1M | Resistor_SMD:R_0402_1005Metric | AC0402FR-071ML | LCSC | 3
R52 | 4.7K | Resistor_SMD:R_0402_1005Metric | RC0402FR-074K7L | LCSC | 1
RV1-RV12 | VDR-14D181K | Varistor:RV_Disc_D16.5mm_W6.7mm_P7.5mm | VDR-14D181K | LCSC | 12
SW1 | SW_Push | greencharge-footprints:K2-1187SQ-D4SW-06 | K2-1187SQ-D4SW-06 | LCSC | 1
U1, U2 | MAX31865ATP+T | greencharge-footprints:QFN65P500X500X80-21N | MAX31865ATP+T | Digipart | 2
U3 | LM1117-3.3 | digikey-footprints:SOT-223 | LM1117-3.3 | LCSC | 1
U4 | ATmega2560-16AU | Package_QFP:TQFP-100_14x14mm_P0.5mm | ATmega2560-16AU | Digipart | 1
U5 | EL817 | Package_DIP:DIP-4_W7.62mm | EL817 | LCSC | 1
U6-U8, U11 | MOC3021 | digikey-footprints:DIP-6_W7.62mm | MOC3021 | LCSC | 4
Y1 | C3E-16.000-12-1010-M | Crystal:Crystal_SMD_SeikoEpson_FA238-4Pin_3.2x2.5mm | C3E-16.000-12-1010-M | Digikey | 1